## IV-6_Display_Board_BOM
Item | Qty | Reference(s) | Value | LibPart | Footprint | Datasheet | Dielectric | Digi-Key PN | Tolerance | Voltage | Wattage | display_footprint
1 | 19 | C501, C601, C602, C605, C606, C609, C610, C801, C802, C805, C806, C809, C810, C901, C903, C905, C1001, C1304, C1305 | 0.1uF | Custom_Library:C_Custom | Capacitors_SMD:C_0603 |  | X7R | 311-1344-1-ND |  | 50V |  | 603
2 | 5 | C603, C604, C803, C804, C902 | 10nF | Custom_Library:C_Custom | Capacitors_SMD:C_0603 |  | X7R | 1276-1921-1-ND |  | 50V |  | 603
3 | 10 | C607, C608, C807, C808, C904, C1201, C1202, C1301, C1302, C1303 | 10uF | Custom_Library:C_Custom | Capacitors_SMD:C_0603 |  | X5R | 490-14372-1-ND |  | 10V |  | 603
4 | 1 | C1203 | 1uF | Custom_Library:C_Custom | Capacitors_SMD:C_1210 |  | X7R | 399-17668-1-ND |  | 100V |  | 1210
5 | 11 | D501, D502, D503, D504, D505, D506, D507, D508, D509, D510, D511 | Cyan | Device:LED | LEDs:LED_0603 | ~ |  | 754-2180-1-ND
6 | 1 | D1301 | MBR0530 | Diode:MBR0530 | Diode_SMD:D_SOD-123 | http://www.mccsemi.com/up_pdf/MBR0520~MBR0580(SOD123).pdf |  | MBR0530T1GOSCT-ND
11 | 1 | J3001 | DSP_IO_Connector | Connector_Generic:Conn_02x30_Odd_Even | Custom Footprints Library:ERM8-030-09.0-L-DV-TR | ~ |  | ERM8-030-09.0-L-DV-K-TR
12 | 18 | Q201, Q202, Q205, Q206, Q209, Q210, Q213, Q214, Q301, Q302, Q305, Q306, Q309, Q310, Q1101, Q1103, Q1105, Q1107 | PMSTA06 | Transistor_BJT:BC847W | TO_SOT_Packages_SMD:SOT-323_SC-70 |  |  | 1727-6293-1-ND
13 | 18 | Q203, Q204, Q207, Q208, Q211, Q212, Q215, Q216, Q303, Q304, Q307, Q308, Q311, Q312, Q1102, Q1104, Q1106, Q1108 | BC856W | Transistor_BJT:BC856W | TO_SOT_Packages_SMD:SOT-323_SC-70 |  |  | 1727-4865-1-ND
14 | 18 | R201, R202, R209, R210, R217, R218, R225, R226, R301, R302, R309, R310, R317, R318, R1101, R1108, R1115, R1120 | 10k | Device:R | Resistors_SMD:R_0603 |  |  | P10.0KHCT-ND | 1% |  | 1/10W | 603
15 | 18 | R203, R205, R211, R213, R219, R221, R227, R229, R303, R305, R311, R313, R319, R321, R1102, R1109, R1116, R1121 | 220k | Device:R | Resistors_SMD:R_0603 |  |  | P220KHCT-ND | 1% |  | 1/10W | 603
16 | 18 | R204, R206, R212, R214, R220, R222, R228, R230, R304, R306, R312, R314, R320, R322, R1103, R1110, R1117, R1122 | 68k | Device:R | Resistors_SMD:R_0603 |  |  | P68KDBCT-ND | 1% |  | 1/10W | 603
17 | 18 | R207, R208, R215, R216, R223, R224, R231, R232, R307, R308, R315, R316, R323, R324, R1104, R1111, R1118, R1123 | 100k | Device:R | Resistors_SMD:R_0603 |  |  | P16019CT-ND | 1% |  | 1/10W | 603
18 | 16 | R501, R502, R503, R504, R505, R506, R507, R508, R509, R510, R511, R601, R602, R801, R802, R901 | 499 | Custom_Library:R_Custom | Resistors_SMD:R_0603 |  |  | P499HCT-ND | 1% |  | 1/10W | 603
19 | 20 | R603, R604, R605, R606, R803, R804, R805, R806, R902, R903, R1105, R1106, R1107, R1112, R1113, R1114, R1119, R1124, R1301, R1302 | 10k | Custom_Library:R_Custom | Resistors_SMD:R_0603 |  |  | RMCF0603FT10K0CT-ND | 1% |  | 1/10W | 603
20 | 1 | R1303 | 392k | Custom_Library:R_Custom | Resistors_SMD:R_0603 |  |  | 311-392KHRCT-ND | 1% |  | 1/10W | 603
21 | 1 | R1304 | 1M | Custom_Library:R_Custom | Resistors_SMD:R_0603 |  |  | 311-1.00MHRCT-ND | 1% |  | 1/10W | 603
23 | 1 | U501 | TCA9555RGER | Interface_Expansion:TCA9555RGER | Package_DFN_QFN:QFN-24-1EP_4x4mm_P0.5mm_EP2.6x2.6mm | http://www.ti.com/lit/ds/symlink/tca9555.pdf |  | 296-44537-1-ND
24 | 5 | U601, U602, U801, U802, U901 | TLV71333PDBV | IV-6_Display_Board-rescue:TLV71333PDBV-Regulator_Linear | Package_TO_SOT_SMD:SOT-23-5 | http://www.ti.com/lit/ds/symlink/tlv713p.pdf |  | 296-35591-1-ND
25 | 5 | U603, U604, U803, U804, U902 | AT42QT1010-TSHR | Sensor_Touch:AT42QT1010-TSHR | TO_SOT_Packages_SMD:SOT-23-6 | http://ww1.microchip.com/downloads/en/DeviceDoc/Atmel-9541-AT42-QTouch-BSW-AT42QT1010_Datasheet.pdf |  | AT42QT1010-TSHRCT-ND
26 | 5 | U605, U606, U805, U806, U903 | 74LVC1G97 | Custom_Library:74LVC1G97_Power_BUF | Package_TO_SOT_SMD:SOT-363_SC-70-6 | http://www.ti.com/lit/ds/symlink/sn74lvc1g97.pdf |  | 296-17671-1-ND
27 | 1 | U1001 | MCP9804 | Custom_Library:MCP9804 | Package_DFN_QFN:DFN-8-1EP_3x2mm_P0.5mm_EP1.75x1.45mm | http://ww1.microchip.com/downloads/en/DeviceDoc/22203b.pdf |  | MCP9804T-E/MCCT-ND
28 | 1 | U1301 | DS1683 | Custom_Library:DS1683 | Housings_SOIC:SOIC-8_3.9x4.9mm_Pitch1.27mm | https://datasheets.maximintegrated.com/en/ds/DS1683.pdf |  | DS1683S+-ND
29 | 1 | U1302 | LTC4316DD | Custom_Library:LTC4316DD | Housings_DFN_QFN:DFN-10-1EP_3x3mm_Pitch0.5mm | https://www.analog.com/media/en/technical-documentation/data-sheets/4316fa.pdf |  | LTC4316IDD#PBF-ND